Impact Generator
GenericDrum
Lowpass transfer function. Real part of output is used.
nitalic H(z) = {b + b z^{-1}} over {1 - a_1 z^{-1}}. ~~ stack{ a_1 = φ R^{"Im"( φ )}, ~~ b = {1 - a_1} over {2}, # φ = e^{j ω}, ~~ ω = 2 π {f_c} over {f_s}. } ~~~~ matrix{ alignl R # : # "Resonance in" ` left[0, 1 right). ## alignl f_c # : # "Cutoff frequency in Hz." ## alignl f_s # : # "Sampling rate in Hz." ## alignl j # : # "Imaginary unit, " sqrt{-1}. }
1
3
Exponential Decay
Wire
2
White Noise
Lowpass
Serial Allpass
Clipper
Output
Collision 1
Clipper is tanh.
5
Numbers represents the
order of computation.
Membrane 1
Serial Allpass (Wire)
4
Collision 2
Allpass
Input
6
Membrane 2
g
Collision 1
Random Energy Spreader
From Wire
Delay
To Wire
Decaying Energy Spreader
Solve Collision
-g
From Membrane 1
To Membrane 1
Membrane
A feedback delay network. Matrix is Householder.
Feedback
Matrix
Collision 2
⋮
From Membrane 1
To Membrane 1
Solve Collision
Bandpass Delay
To Membrane 2
From Membrane 2
Collision
Parameters of `solveCollision` function:
- p is position, that is an amplitude of a signal.
- v is velocity, that is `p[n] - p[n-1]`.
- distance is a difference of positions to trigger collision.
For example, if there are system S0 and S1, p0 is set from
the output amplitude of S0. And p1 is the same for S1.
In implementation, Membrane 1 provides p0 and v0 for both
collisions.
Bandpass Delay (BP Delay)
-abs(x)
time mod.
// Returns updated [p0, p1] pair.
function solveCollision(p0, p1, v0, v1, distance) {
  diff = p0 - p1 + distance;
  if (diff >= 0) return [0, 0];
  sum = -diff;
  r0 = abs(v0); // r means ratio.
  r1 = abs(v1);
  if (r0 + r1 >= eps) sum /= r0 + r1;
  return [sum * r1, -sum * r0];
}
Bandpass
Bandpass reference: Section 5.3 in "Matched Second Order Digital Filters",
        Martin Vicanek, 14. February 2016.
Energy Spreader
Energy spreader accumulates the amplitude
of input signal, then spread through out time.
In the code of energy spreaders:
- acc is accumulated amplitude.
- random() generates a number between [0.0, 1.0).
- eps is machine epsilon.
- dt is decay time in samples.
// Random Energy Spreader.
acc += input;
output = acc * random();
acc -= output;
return output;
// Decaying Energy Spreader.
decay = -log(eps) / dt;
if (abs(input) > eps) {
  acc = (acc + input) * decay;
return acc *= exp(-decay);

---
Lowpass transfer function. Real part of output is used.
nitalic H(z) = {b + b z^{-1}} over {1 - a_1 z^{-1}}. ~~ stack{ a_1 = φ R^{"Im"( φ )}, ~~ b = {1 - a_1} over {2}, # φ = e^{j ω}, ~~ ω = 2 π {f_c} over {f_s}. } ~~~~ matrix{ alignl R # : # "Resonance in" ` left[0, 1 right). ## alignl f_c # : # "Cutoff frequency in Hz." ## alignl f_s # : # "Sampling rate in Hz." ## alignl j # : # "Imaginary unit, " sqrt{-1}. }
1
3
Exponential Decay
2
Lowpass
Clipper is tanh.
5
Numbers represents the
order of computation.
From collision
4
6
return acc -= output;
In the code on right side:
A feedback delay network. Matrix is Householder.
-abs(x)
Bandpass reference: Section 5.3 in "Matched Second Order Digital Filters",
        Martin Vicanek, 14. February 2016.
function collide(p0, p1, v0, v1, distance) {
Parameters of `collide function on the right:
In implementation, Membrane 1 provides p0 and v0 for both
collisions.

---
function collide(p0, p1, v0, v1, distance) {
Parameters of `collide function on the right:

---
Hyperbolic tangent (tanh)
is used for clipper.
Decay
LP
From collision
In the code on right side:
return acc -= output;

---
cutoff mod.

---
LP
LP