Note: Stereo Signal
- Frequency
- Shape
- Phase
SevenDelay
LFO
To Time
Panner
Delay
Panner
Input
- In Spread
- In Pan
- Time
- Stereo
- In Spread
- In Pan
To Allpass Cut
Allpass
Highpass
- Feedback
- Negative
- Allpass Cut
- Allpass Q
- DC Kill
- Dry
- Wet
Output
Signal is stereo in this diagram.
Panner
clamp(value, min, max) {
  if (value < min) return min;
  if (value > max) return max;
  return value;
}
clamp(2 * Pan + Spread – 1, 0, 1)
Output L
Input L
Output R
Input R
clamp(2 * Pan – Spread, 0, 1)
Range of Pan and Spread is [0.0, 1.0].