ClangSynth Voice
LFO and Envelopes shares wavetable
between all voices.
LFO
Release Gate
Envelope
AD Envelope
EMA Filter
Oscillator
FDN
Output
Impulse
Feedback Delay Network (FDN)
Feedback
Matrix
⋮
⋮
Delay
LP
HP
Input
Output
Delay
LP
HP
⋮
⋮
⋮
Delay
LP
HP
LP: Lowpass
HP: Highpass
ClangCymbal Voice
Envelope
Release Gate
AD Envelope
FDN structure
is as same as
ClangSynth.
EMA Filter
Noise/Pulse
Lowpass
FDN
Tremolo
Output
Impulse
Noise/Pulse Generator (Noise/Pulse)
Density
Jitter
Pulse Rand.
Noise Decay
Naive Pulse
Integrator
Noise
Noise/Pulse
Normal distribution
is used for noise.
Output
BLIT
BLIT: Band-Limited Impulse Train
Tremolo
Delay [s]
Mix
Delay
Output
Input
Depth
Delay Offset
Lowpass
Smooth [Hz]
From Oscillator