TP Limiter is replaced to Limiter
when true peak mode is off
BasicLimiter
TP Limiter
L Input
L Output
Stereo Link
TP Limiter
R Input
R Output
True Peak Limiter (TP Limiter)
Pre-lowpass
8x Upsampler
Limiter
8x Downsampler
Input
Output
Limiter
PeakHold
Characteristic Curve
Input
Release Filter
Gate
Smoother
Delay
Output