PitchShiftDelay
Input
Output
L Input
L Output
Pitch Shifter
To Pitch
Cross In
Cross Out
LFO
Cross In
Cross Out
To Pitch
Pitch Shifter
R Input
R Output
Output
Input
Multirate and M-S components are omitted from diagram.
Pitch Shifter
Main Cross Out
Main Cross In
x'
a'
x
c
c
Main Shifter
b
Input
Output
a
Unison Shifter
c'
y
b'
y'
Unison Cross In
Unison Cross Out
(a, a’) and (b, b') are `pitch cross` pairs.
(x, x') and (y, y') are `stereo cross` pairs.
(c, c') is `unison mix` pair.

---
窓をrptrとwptrの位置から計算するとき、
delayTimeが補間されていれば以下の条件は問題ない？
  - down shiftの終了間際にdelayTimeが短くなる
  - up shiftの開始直後にdelayTimeが長くなる
rest → start の条件？
down
shift
rptrは1個でいい。
init
start
rest
Eの巻き戻しを考慮した条件
if wptr >= delayTime,
then rptr <= wptr – delayTime,
else rptr <= wptr – delayTime + bufferSize.
up
shift
A: wptrからスタート。delayTime到達でrest。
B: wptr - delayTimeからスタート。wptr到達でrest。
wptr=0
rptr=0
A: pitch < 1
B: pitch >= 1
C: pitch >= 1
D: pitch < 1
E: rptr <= wptr - delayTime
F: wptr <= rptr