AccumulativeRingMod
Pre Proc.
Side L
ΔPhase
Pre Proc.
RM
Input L
Output L
Carrier
To Sync.
From Sync.
Phase Sync.
From Sync.
To Sync.
Carrier
Pre Proc.
RM
Input R
Output R
ΔPhase
Pre Proc.
Side R
Ring Modulator (RM)
Memory stores the value of phase.
Square is x^2.
ΔPhase
Square
Memory
Lerp
Cos
Warp Amount
Carrier
Output
Pre Processor (Pre Proc.)
Abs.
Lerp
LP
HP
Gate
Input
Asym. X Pre
Lowpass [Hz]
Highpass [Hz]
Gate [dB]
Abs.
Lerp
Env. Follower
Output
Asym. Y Post
Envelope [s]
Abs. : Absolute value
Lerp : Linear interpolation
LP : Low-pass filter
HP : High-pass filter
To Sync.
From Sync.