Disabling oversampling bypasses up and down samplers.
ParallelComb
L-R
to
M-S
SMT Comb
M-S
to
L-R
Up Sampler
Down Sampler
L Input
L Output
Up Sampler
Down Sampler
R Input
R Output
Stereo Multi Tap Comb (SMT Comb)
Main In
Multi Tap Comb
L Input
L Output
Cross In
Cross Out
Highpass
Limiter
Cross Mixer
Highpass
Limiter
Cross In
Cross Out
Multi Tap Comb
R Input
R Output
Main In
Multi Tap Comb
All 4 delays share a single buffer.
Self Mod. signal modulates delay time.
Delay
Delay
Delay
Delay
Main In
Output
Feedback
t0
t1
t2
t3
Cross In
Self Mod.
Cross Out